## BOM_Dendy-classic-rev.1818P-cpp
ID | Name | Designator | Footprint | Quantity | Manufacturer Part | Manufacturer | Supplier | Supplier Part | Price
1 | 4.7uF | C53,C54,C35,C34 | C1206 | 4 | 1206B475K160NT | Guangdong Fenghua Advanced Tech | LCSC | C313095 | 0.023 | g
2 | 1818P | U1 | QFP80 | 1 | [5 empty] | g
3 | 47-68p* | C57 | CAP-0.2 | 1 | CS1-F6Y5V2B104ZSPW | Guangdong Fenghua Advanced Tech | LCSC | C277965 | 0.016 | g
4 | 220mf/16v | C56,C51,C52,C4 | CAP-TH_BD8.0-P3.50-D0.6-FD | 5 | [5 empty] | g | !
5 | 10uF | C55,C45 | CAP-0.2 | 2 | CS1-F6Y5V2B104ZSPW | Guangdong Fenghua Advanced Tech | LCSC | C277965 | 0.016 | g
6 | 75k | R54 | AXIAL-0.4 | 2 | [5 empty] | g | !
7 | 100k | R55,R48 | AXIAL-0.4 | 2 | [5 empty] | g
8 | 47k | R53 | AXIAL-0.4 | 1 | [5 empty] | мощность
9 | 4558 | 4558JRC | PDIP-8_L9.6-W6.4-P2.54-LS7.9-BL | 1 | OPA134PA | TI(德州仪器) | LCSC | C1346635 | 8.437 | g
10
11 | 6,8K | R50 | AXIAL-0.4 | 1 | [5 empty] | g
12 | 33p | C46 | CAP-0.2 | 3 | CS1-F6Y5V2B104ZSPW | Guangdong Fenghua Advanced Tech | LCSC | C277965 | 0.016 | g | !
13 | 2k | R51 | AXIAL-0.4 | 1 | [5 empty] | мощность
14 | 100uF | C47,C48 | CAP-D5.0XF2.0 | 2 | [5 empty] | g
15 | 2.2k | R52 | AXIAL-0.4 | 1 | [5 empty] | g
16
17 | 470nF | C18,C31,C36,C37,C38,C39,C41,C44 | CAP-0.2 | 8 | CS1-F6Y5V2B104ZSPW | Guangdong Fenghua Advanced Tech | LCSC | C277965 | 0.016 | g
18 | 0.47uF/16V | C13 | CAP-D5.0XF2.0 | 1 | [5 empty] | b
19 | 56pF | C33 | CAP-TH_L5.0-W2.5-P2.54-D0.7 | 1 | CC1H220JA1FDCH4B10MF | Dersonic | LCSC | C254096 | 0.013 | g
20 | XTAL 26.601712MHz | Q5 | XTAL 1 | 1 |  | Generic Components |  |  |  | g
21
22 | 22pF | C1 | CAP-TH_L5.0-W2.5-P2.54-D0.7 | 1 | CC1H220JA1FDCH4B10MF | Dersonic | LCSC | C254096 | 0.013 | g
23 | 220K | R2 | AXIAL-0.4 | 1 | [5 empty] | g
24 | 1.2K | R1 | AXIAL-0.4 | 1 | [5 empty] | g
25 | BC547BTF | Q2 | TO-92-3_L4.9-W3.7-P2.54-L | 1 | BC547BTF | ON(安森美) | LCSC | C900798 | 0.123 | g | не BTF а B
26 | 15k | R47 | AXIAL-0.4 | 1 | [5 empty] | g
27 | LED | POW_SW,LED | JUMPER2 | 2 | [5 empty] | корпус
28 | 6116 SRAM DIP-24 | U3,U4 | DIP24-600 | 2 | IDT6116SA
29 | 100nF | C24 | CAP-0.2 | 1 | CS1-F6Y5V2B104ZSPW | Guangdong Fenghua Advanced Tech | LCSC | C277965 | 0.016 | g
30 | 60 PIN FAMICOM | CON1 | 60 PIN FAMICOM CARTRIDGE SLOT | 1 | [5 empty] | корпус
31 | HDR-M-2.54_1x9 | J2 | HDR-M-2.54_1X9 | 1 |  |  | LCSC | C225484 | 0.129
32 | RESET | RESET | JUMPER2 | 1 | [5 empty] | корпус
33 | P2/EXP CON | P2 | DB15F -ASSMANN CONNECTOR LAYOUT | 1 |  |  | Digi-Key
34 | P1 | P1 | DB15F -ASSMANN CONNECTOR LAYOUT | 1 |  |  | Digi-Key
35 | PNP | Q3 | TO-92-3_L4.8-W3.7-P2.54-L | 1 | BC32725TA | ON Semicon | LCSC | C236948 | 0.109 | g
36 | 220 | R43 | AXIAL-0.4 | 1 | [5 empty] | g
37 | 330 | R46 | AXIAL-0.4 | 1 | [5 empty] | g